## Design Targets
| 2026 Imeche Values |  |  | Athena Values |  |  |  | Reubens Flow 5 file
| Variable | Constraint | Unit | Variable | Target | Unit |  | Variable | Value | Unit
Flight Conditions | Maximum Speed | 20.5778 | m/s | Maximum Speed | 34.579 | m/s |  | Cruise Velocity | 18 | m/s
| Mission Altitude | 150-200 | ft | Min speed | 9.9304 | m/s |  | Cruise AoA | 2.5 | deg
|  |  |  | Cruise speed | 17.5 | m/s |  | CL | 0.79691 | D(N)
|  |  |  | Flight distance: | 8400 | m |  | CD | 0.031522
|  |  |  | C_D | 0.0678 |  |  | cruise time | 480 | s
|  |  |  | C_D_i | 0.0109 |  |  | Drag Force | 15.9343 | N
|  |  |  | C_D_o | 0.0569 |  |  | Required Power to Overcome drag | 327.8923 | W
|  |  |  | C_L | 0.575 |  |  | Power Consumption | 43.719 | Wh
Flight Requirements
| Flight Distance |  |  | Specific energy consumption: | 92.1399 | kwh/kg
| Short Mission 1 lap | 5.6 km ( will end up being more) |  | Energy consumed | 90.0358 | kwh
| Long Mission 2 laps | 8.4 km ( will end up being more) |  | Take-off distance | 21.7809 | m
| Flight time | max 10 minutes |  | Landing distance | 19.8608 | m
Battery (must be) 6S 6000 mAh LiPo (XT90) be able to fly 15 minutes with 20% battery remaning
Design Targets | Wing Span | Must fit within a 1500mm long box |  | Wing area | 0.9745 | m^2 |  | Wing span | 3.294 | m
| MTOW | 10 | kg | Wing span | 3.0625 | m |  | xyProj. span | 3.292 | m
|  |  |  | Aspect ratio | 9.6243 | nd |  | Wing area | 1.036 m² | m^2
|  |  |  | Root chord | 0.4052 | m |  | Projected area | 1.036 m² | m^2
|  |  |  | MAC length | 0.3669 | m |  | Mass | 10.000 kg | kg
|  |  |  | Payload mass: | 0.9772 | kg |  | CoG | (0.041, 0.000, -0.084) m
|  |  |  | Payload volume: | 0.0011 | m^3 |  | Wing load | 9.655 kg/m²
|  |  |  | m_total | 8.0228 | kg |  | Tail volume (H) | 0.528
[8 empty] | Tail volume (V) | 0.036
[8 empty] | Root chord | 0.373 m
[8 empty] | MAC | 0.320 m
[8 empty] | Tip twist | -0.844°
[8 empty] | Aspect Ratio | 10.469
[8 empty] | Taper Ratio | 0.625
[8 empty] | Root-Tip Sweep | -1.217°
| Payload | must load from above with no tools with aircrafr upright
|  |  |  | Climb angle | 31.7518 | deg
|  |  |  | Glide ratio | 8.4776 | deg
|  |  |  | Landing angle | 31.7518 | deg
|  |  |  | m_avionics | 0.8 | kg | -Redback was at about 500 g
|  |  |  | m_misc | 1.2673 | kg | -1kg of this will be water
|  |  |  | m_fuselage | 0.8788 | kg
|  |  |  | m_wing | 0.894 | kg
|  |  |  | m_batteries | 0.905 | kg
|  |  |  | m_propulsion | 0.63 | kg
|  |  |  | m_spars | 2.501 | kg | -Way overspec
|  |  |  | m_payload_tank | 0.1466 | kg
Other/Notes

## CG Calcs 1 forward tank
Sub asem | Component | Point mass(g) | qty | tot point mass (g) | CM-LE dist (mm) | moment on LE
[6 empty] | (gmm) | (Nm) | constants |  | point mass calcs
wing | skins | 435.7974 | 2 | 871.5948 | -151.469 | -132019.5785 | -1.2951 | MAC | 320 | component | density / gsm | v / sa / d | dry mass | resin | total
| spars | 207.0135 | 2 | 414.0269 | -118.3154 | -48985.7718 | -0.48055 | LE-CG ideal dist | -80 | w skin | 280 | 852102 | 238.5886 | 195.2088 | 433.7974
| crux aly | 38.5692 | 4 | 154.2769 | -135.5471 | -20911.7922 | -0.20514 | fuse front | 591.922 | spars | 700 | 161082 | 112.7574 | 92.2561 | 205.0135
| crux tube | 78 | 4 | 312 | -135.5471 | -42290.7014 | -0.41487 | old fuse | 157.362 | w crux carbon | 0.2 | 390 | 78 |  | 78
[8 empty] | fuse extension | 434.56 | w crux ally | 0.0027 | 14284.9 | 38.5692 |  | 38.5692
fuse | skin | 446.7126 | 1 | 446.7126 | 45.961 | 20531.3574 | 0.20141 | resin ratio | 0.45 | f crux carbon | 0.26376 | 500 | 131.8807 |  | 131.8807
| spine | 136.8065 | 2 | 273.6129 | 74.641 | 20422.7408 | 0.20035 |  |  | f crux ally | 0.0027 | 59069.36 | 159.4873 |  | 159.4873
| crux aly | 159.4873 | 2 | 318.9745 | -135.5471 | -43236.0808 | -0.42415 |  |  | f skin | 321 | 765395.4047 | 245.6919 | 201.0207 | 446.7126
| crux tube | 131.8807 | 2 | 263.7615 | -135.5471 | -35752.1073 | -0.35073 |  |  | spine | 700 | 107490.784 | 75.2435 | 61.5629 | 136.8065
| tanks | 1300 | 1 | 1300 | -52.8137 | -68657.8204 | -0.67353 |  |  | motor plate | 0.0046316 | 11064.2 | 51.2447 |  | 51.2447
| motor plate | 51.2447 | 1 | 51.2447 | 157.4085 | 8066.3549 | 0.079131 |  |  | motor bracket | 0.0027 | 8386.88 | 22.6446 |  | 22.6446
| motor bracket | 22.6446 | 2 | 45.2892 | 160.2484 | 7257.5155 | 0.071196 |  |  | tail mount | 0.0027 | 22918.7 | 61.8805 |  | 61.8805
| tail mount | 61.8805 | 2 | 123.761 | -362.638 | -44880.4343 | -0.44028 |  |  | tail boom | 0.2 | 1017.362 | 203.4724 |  | 203.4724
0
lg | main | 600 | 1 | 600 | -160 | -96000 | -0.94176 | [7 empty] | 0
| front | 250 | 1 | 250 | 626.922 | 156730.5 | 1.5375
tail | tail | 800 | 1 | 800 | -1300 | -1040000 | -10.2024
| boom | 203.4724 | 1 | 203.4724 | -792.321 | -161215.4554 | -1.5815
prop | motor | 500 | 1 | 500 | 617.672 | 308836 | 3.0297
| esc | 208.08 | 1 | 208.08 | 510.4392 | 106212.1887 | 1.0419
| bat | 850 | 1 | 850 | 510.4392 | 433873.32 | 4.2563 |  | CG no payload
| prop | 75 | 1 | 75 | 643.422 | 48256.65 | 0.4734 |  | -85.36
[6 empty] | 0 |  |  | -1.675
0
|  |  |  | sum of moments |  | -623763.1149
|  |  |  | sum of weight |  | 8061.8073
|  |  |  | cg from le (mm) |  | -77.3726
|  |  |  | diff from ideal |  | -2.6274

## Aeromoments
Point

## CG Calcs 2 tanks
Sub asem | Component | Point mass | qty | tot point mass | CM-LE dist | moment on LE
[6 empty] | gmm | Nm | constants |  | point mass calcs
wing | skins | 435.7974 | 2 | 871.5948 | -151.469 | -132019.5785 | -1.2951 | MAC | 320 | component | density / gsm | v / sa / d | dry mass | resin | total
| spars | 207.0135 | 2 | 414.0269 | -118.3154 | -48985.7718 | -0.48055 | LE-CG ideal dist | -80 | w skin | 280 | 852102 | 238.5886 | 195.2088 | 433.7974
| crux aly | 38.5692 | 4 | 154.2769 | -135.5471 | -20911.7922 | -0.20514 | fuse front | 645.762 | spars | 700 | 161082 | 112.7574 | 92.2561 | 205.0135
| crux tube | 78 | 4 | 312 | -135.5471 | -42290.7014 | -0.41487 | old fuse | 157.362 | w crux carbon | 0.2 | 390 | 78 |  | 78
[8 empty] | fuse extension | 488.4 | w crux ally | 0.0027 | 14284.9 | 38.5692 |  | 38.5692
fuse | skin | 292.0492 | 1 | 292.0492 | 72.881 | 21284.8345 | 0.2088 | resin ratio | 0.45 | f crux carbon | 0.26376 | 500 | 131.8807 |  | 131.8807
| spine | 143.9261 | 2 | 287.8521 | 101.561 | 29234.5488 | 0.28679 |  |  | f crux ally | 0.0027 | 59069.36 | 159.4873 |  | 159.4873
| crux aly | 159.4873 | 2 | 318.9745 | -135.5471 | -43236.0808 | -0.42415 |  |  | f skin | 200 | 803135.1778 | 160.627 | 131.4221 | 292.0492
| crux tube | 131.8807 | 2 | 263.7615 | -135.5471 | -35752.1073 | -0.35073 |  |  | spine | 700 | 113084.76 | 79.1593 | 64.7667 | 143.9261
| tanks | 1300 | 1 | 1300 | -129.549 | -168413.648 | -1.6521 |  |  | motor plate | 0.0046316 | 11064.2 | 51.2447 |  | 51.2447
| motor plate | 51.2447 | 1 | 51.2447 | 157.4085 | 8066.3549 | 0.079131 |  |  | motor bracket | 0.0027 | 8386.88 | 22.6446 |  | 22.6446
| motor bracket | 22.6446 | 2 | 45.2892 | 160.2484 | 7257.5155 | 0.071196 |  |  | tail mount | 0.0027 | 22918.7 | 61.8805 |  | 61.8805
| tail mount | 61.8805 | 2 | 123.761 | -362.638 | -44880.4343 | -0.44028 |  |  | tail boom | 0.2 | 1017.362 | 203.4724 |  | 203.4724
0
lg | main | 600 | 1 | 600 | -160 | -96000 | -0.94176 |  |  | tail reaction force calc |  |  |  |  | 0
| front | 250 | 1 | 250 | 680.762 | 170190.5 | 1.6696 |  |  | CS dist from LE | 1.263
[10 empty] | Vert CS force | -30.148
tail | h surface | 800 | 1 | 800 | -1300 | -1040000 | -10.2024 |  |  | Support 1 LE dist | 0.263
| v surface |  |  | 0 |  | 0 | 0 |  |  | Support 2 LE dist | 0.413
| boom | 203.4724 | 1 | 203.4724 | -792.321 | -161215.4554 | -1.5815 |  |  | Support 1 force | -170.8387
| servos |  | 3 | 0 |  | 0 | 0 |  |  | Support 2 force | 200.9867
prop | motor | 500 | 1 | 500 | 671.512 | 335756 | 3.2938
| esc | 208.08 | 1 | 208.08 | 544.2792 | 113253.6159 | 1.111
| bat | 850 | 1 | 850 | 544.2792 | 462637.32 | 4.5385
| prop | 75 | 1 | 75 | 697.262 | 52294.65 | 0.51301
[6 empty] | 0 | 0
[6 empty] | 0 | 0
|  |  |  | sum of moments |  | -633730.2302
|  |  |  | sum of weight |  | 7921.3831
|  |  |  | cg from le (mm) |  | -80.0025
|  |  |  | diff from ideal |  | 0.0024718

## 1st Airframe
MUAS Currawong weight and component tracking spreadsheet |  | INSTRUCTIONS: Is it going on the aircraft? If so, it needs to go into this sheet. Add a row in the relevant subassembly (or add a new subassembly) and then fill out that row according to the headers. Add the weight per item, the number of that item in the subassembly, and then how you sourced that weight. Leave your name in the "Sourced by" column and any notes you feel are applicable. Once the subassembly is complete and ready to go onto the aircraft, get your section lead or project lead to weigh the whole subassembly, and then fill out the "Subassembly weight override" which will allow us to track weight that cant be determined easily (like glue and bolts!). Once all those things have been completed, well done, your subassembly is now allowed to go onto the aircraft! If you fail to do this the design team will find you, and will make you fill it out. Nothing absent from this sheet makes it onto the aircraft.
| Component | Weight per item (g) | Quantity (amount or cm) | Total | Source | Sourced by | Notes
Fuselage | Tail Pin | 20 | 1 | 20 | Weighed the physical item
| Spine | 168 | 2 | 336 | Weighed the physical item
| LG Plate | 139 | 1 | 139 | Weighed the physical item
| LG Plate Supports | 8 | 4 | 32 | Weighed the physical item
| Motor Plate | 70 | 1 | 70 | Weighed the physical item
| Crux Plates | 74.1 | 2 | 148.2 | Determined from CAD
| Fuse Hatch | 197 | 1 | 197 | Weighed the physical item
| Tail Clamps (all 3 clamps) | 97.02 | 1 | 97.02 | Determined from CAD
| Backbone | 78 | 1 | 78 | Weighed the physical item
| Battery Cage | 121 | 1 | 121 | Weighed the physical item
| Bottom Fuse Skin | 545 | 1 | 545 | Calculated from physical item (eg estimated from a length of wire)
| Top Fuse Skin | 320 | 1 | 320 | Weighed the physical item
| Crux Booms | 162 | 2 | 324 | Determined from CAD
| Glue Epoxy | 50 | 1 | 50 | I made it up | Lochlan | -I added 50 grams of it to top up the beefness of the crux join
| Hardware | 100 | 1 | 100 | I made it up
| Component Sum Weight | 2577.22 | 1 | 2577.22
| Unitemised Weight | 236.78 | 1 | 236.78 |  |  | top fuse ribs
| Override Weight | 2814 | 1 | 2814 | Subassembly weight override
Wings | Rear Spar | 123 | 2 | 246 | Weighed the physical item
| Front Spar | 151 | 2 | 302 | Weighed the physical item
| Top Wing Skin |  | 1 | 0
| Bottom Wing Skin |  | 1 | 0
| Ribs |  | 2 | 0 | Not Weighed |  | You can get from cad using area and gsm of 3mm ply
| Inner Spar to Boom Connector | 41.4 | 2 | 82.8 | Determined from CAD | James
| Outer Spar to Boom Connector | 39.9 | 2 | 79.8 | Determined from CAD | James
| pitot tube mouint | 2.6 | 1 | 2.6 | Determined from CAD
| Wing Booms | 73 | 4 | 292 | Determined from CAD | James
| Wing Tips | 38 | 2 | 76 | Weighed the physical item | Bugs
| BPR | 0 | 1 | 0 | I made it up
| Component Sum Weight | 1081.2 | 1 | 1081.2
| Unitemised Weight | 368.8 | 1 | 368.8
| Override Weight | 1450 | 2 | 2900 | Subassembly weight override |  | Left wing=1468, right wing= 1435 Total 2903
Landing Gear | MLG Composite Part | 643 | 1 | 643 | Weighed the physical item | Alice
| MLG Mounting Hardware | 1 | 413 | 413 | Weighed the physical item | Alice
| Wheels |  | 3 | 0 | Not Weighed
| FLG Tube | 264 | 1 | 264 | Not Weighed
| FLG Mount |  |  | 0 | Not Weighed
FLF Castor mount
| FLG Castor |  |  | 0
| Unitemised weights |  | 1 | 1320 | Subassembly weight override
Tail | HSTAB |  |  |  | Not Weighed
VSTAB
| Tail Boom | 203.47 | 1 | 203.47 | Not Weighed
| Tail Servo Mount | 37.08 | 1 | 37.08 | Not Weighed
| Component Sum Weight | 240.55 | 1 | 240.55
| Unitemised Weight | 1069.45 | 1 | 1069.45
| Override Weight | 1310 | 1 | 1310 | Subassembly weight override
Avionics | Servo | 31 | 4 | 124 | Not Weighed
| PDB + bms + mnt | 152 | 1 | 152 | Not Weighed
| Cube + herelink + here4 + wires + mnts | 333 | 1 | 333 | Not Weighed
|  |  |  | 0 | Not Weighed
|  |  |  | 0 | Not Weighed
|  |  |  | 0 | Not Weighed
|  |  |  | 0 | Not Weighed
|  |  |  | 0 | Not Weighed
| Unitemised weights |  |  | 609 | Subassembly weight override
Propulsion | Cruise Motor + ally mount | 440 | 1 | 440 | Weighed from unfinished physical item |  | Excluding connectors
| Cruise ESC | 208 | 1 | 208 | Weighed from unfinished physical item |  | Excluding connectors
| Battery | 464.1667 | 2 | 928.3333
| Estop | 33 | 1 | 33 | Weighed the physical item
| Propellor | 45 | 1 | 45 | Weighed the physical item | Sherman
| Propellor Mount | 100 | 1 | 100 | I made it up | Lyndon
| Component Sum Weight | 1290.1667 | 1 | 1290.1667
| Unitemised Weight | 510.1667 | 1 | 510.1667
| Override Weight - bats | 872 | 1 | 872
| Override Weight + bats | 1800.3333 | 1 | 1800.3333 | Subassembly weight override
Miscellaneous
Not Weighed
Not Weighed
| Unitemised weights |  |  | 0 | Subassembly weight override |  | WEIGHED FROM COMPLETED SUBASSEMBLY, TO BE FILLED OUT BY SECTION LEADS OR DELEGATE
Total |  | 10753.3333

## Propulsion
| DESC | UNIT | QUAN
MTOW | External | kg | GUESS | 10
CALCULATED
Battery | DESC | UNIT | QUAN
| Volume | m^2 | TOTAL | #REF!
| Energy Density | kJ/kg | EA | #REF!
| Capacity | Ah | EA | 4.5
| Voltage | V | EA | 22.2
| Energy | Wh | EA | 99.9
| Max continuous discharge | C | EA | 50
| Max continuous current | A | EA | 225
Endurance phase | 1 lap distance | m | EA | 8400
| Air density | kg/m^3 | - | 1.225
| Cruise speed | m/s | EA | 18
| Cruise drag coefficient |  | EA | 0.031522
| Sref | m^2 | EA | 1.036
| Cruise drag | N | EA | 6.4808
| Lift | N | EA | 0
| Cruise thrust | N | EA | 6.4808
| Pitch angle | degrees | EA | 0
| Thrust/motor | g | EA | 660.6301
*Update from TTS | Motor efficiency | g/W | EA | 10
*Generic num | Drag fudge factor |  | EA | 1.2
| Cruise power | W | EA | 79.2756
| 1 lap time | min | EA | 7.7778
| 1 lap energy | kJ | EA | 36.9953
| 1 lap battery mass | kg | EA | #REF!
Climb/descent phases | DESC | UNIT | QUAN
| Total climbing distance | m | EA | 128
| Total descending distance | m | EA | 128
| Ascent/descent rate | m/s | EA | 1
| Thrust/motor | g | EA | 64.684
| Motor efficiency | g/W | EA | 10
| Climb power | W | TOT | 25.8736
| Ascent/Descent time | min | EA | 4.2667
| Energy | kJ | EA | 6.6236
| Battery mass | kg | EA | 0.29836
Reserve Battery | DESC | UNIT | QUAN
| Potential Extra time | min | EA | #REF!
| Total Energy | kJ |  | #REF!
| Reserve energy | kJ |  | #REF!
| Reserve battery | kg | EA | #REF!
Mass Calc | DESC | UNIT | QUAN
| Mass | kg | TOTAL | #REF!
UPDATE | Avionics | kg | EA | 1.443
UPDATE | Aerostructures | kg | EA | 2.376
Weigh aircraft | Misc | kg | EA | 0
| CONFIG | - | X | 4
MTOW
EST Flight time

## Design Specifications
MUAS Currawong component design specification tracking |  | INSTRUCTIONS: Is it going on the aircraft? If so, it needs to go into this sheet. Add a row in the relevant section (or add a new subsection) and then fill out that row according to the headers. Add the design specifications for that component, ie. forces and dimensions. Leave your name in the "Confirmed by" column and add any notes you feel are applicable Note for avionics, flops and props, include electrical and mechanical loads as applicable in this sheet
| Component | Design Specifications (Requirements/Capabilities) | Potential Failure Mechanism | Analysis Method | Safety Factor | Maximum loading (include units) | Confirmed by | Notes
Fuselage | Lower Fuse
Upper Fuse
Battery Module
Rear Crux
Front Crux
Payload Mounting
Wing | Bottom Wing Skins
Top Wing Skins
Ribs
Rear Spars
Front Spars
Servo Mounts
Servo
Aileron/flap linkages
Aileron
Flap
Motor Mount
Landing Gear | Main LG leg
Main LG Mount
Main LG Wheel Assembly
Nose LG
Tail | Tail Boom
Tail boom clamps
Servo
Tail Spar
Tail Surfaces
Avionics | Herelink Mount
Avionics Battery
Cube + Carrier Board
Taoglas
RFD Mount
PDB
Servos
wire
Propulsion | cruise ESC
Cruise prop
Propulsion Batteries
CSU
Motor mounts (motor side)
Motor